## By Vehicles
Vehicle | Driver | Dangerous driving (points) | Dangerous driving points p/100km | Fuel wasted (l) | Fuel wasted l/100km | Wasted fuel percentage (% of fuel consumed) | Driven distance (km) | Driving duration | Fuel consumed (l) | Fuel consumption l/100km | Average speed (km/h) | Maximum speed (km/h) | Overspeeding duration | Overspeeding percentage (% of driving time) | RPM in red band (% of driving time) | Maximum RPM (rev/minute) | Extreme braking (events) | Extreme braking events (events/100km) | Harsh braking events | Harsh braking events (events/100km) | Normal braking events | Normal braking events (events/100km) | Harsh acceleration (events) | Harsh acceleration events (events/100km) | Idling duration | Excess Idling (%) | Cruise control use (% of available to use)
Objeto 1 |  | 350.31 | 177.44 | 0 | 0 | 0 | 197.42 | 6:33 | 0 | 0 | 30.18 | 95 | 0:00 | 0.12 |  |  | 695 | 352.04 | 1311 | 664.06 | 1038 | 525.78 | 797 | 403.71 | 0:18 | 4.48
| Unknown | 350.31 | 177.44 | 0 | 0 | 0 | 197.42 | 6:33 | 0 | 0 | 30.18 | 95 | 0:00 | 0.12 |  |  | 695 | 352.04 | 1311 | 664.06 | 1038 | 525.78 | 797 | 403.71 | 0:18 | 4.48
Objeto 2 |  | 509.61 | 145.71 | 0 | 0 | 0 | 349.75 | 13:10 | 0 | 0 | 26.55 | 122 | 0:04 | 0.56 |  |  | 1021 | 291.92 | 2107 | 602.43 | 1632 | 466.62 | 858 | 245.32 | 0:33 | 4.15
| Unknown | 509.61 | 145.71 | 0 | 0 | 0 | 349.75 | 13:10 | 0 | 0 | 26.55 | 122 | 0:04 | 0.56 |  |  | 1021 | 291.92 | 2107 | 602.43 | 1632 | 466.62 | 858 | 245.32 | 0:33 | 4.15
Objeto 3 |  | 7 | 0 | 0 | 0 | 0 | 0 | 2:14 | 0 | 0 | 0 | 0 | 0:00 | 0 |  |  | 9 | 0 | 27 | 0 | 8 | 0 | 25 | 0 | 0:07 | 5.12
| Unknown | 7 | 0 | 0 | 0 | 0 | 0 | 2:14 | 0 | 0 | 0 | 0 | 0:00 | 0 |  |  | 9 | 0 | 27 | 0 | 8 | 0 | 25 | 0 | 0:07 | 5.12
Objeto 4 |  | 166.7 | 87.85 | 0 | 0 | 0 | 189.76 | 9:13 | 0 | 0 | 20.6 | 76 | 0:00 | 0 |  |  | 269 | 141.76 | 964 | 508.01 | 491 | 258.75 | 165 | 86.95 | 0:09 | 1.55
| Unknown | 166.7 | 87.85 | 0 | 0 | 0 | 189.76 | 9:13 | 0 | 0 | 20.6 | 76 | 0:00 | 0 |  |  | 269 | 141.76 | 964 | 508.01 | 491 | 258.75 | 165 | 86.95 | 0:09 | 1.55
Objeto 5 |  | 477.14 | 157.38 | 0 | 0 | 0 | 303.18 | 10:20 | 0 | 0 | 29.34 | 90 | 0:01 | 0.2 |  |  | 917 | 302.46 | 1967 | 648.79 | 1275 | 420.54 | 951 | 313.67 | 0:00 | 0
| Unknown | 477.14 | 157.38 | 0 | 0 | 0 | 303.18 | 10:20 | 0 | 0 | 29.34 | 90 | 0:01 | 0.2 |  |  | 917 | 302.46 | 1967 | 648.79 | 1275 | 420.54 | 951 | 313.67 | 0:00 | 0
Objeto 6 |  | 121.9 | 62.75 | 0 | 0 | 0 | 194.26 | 2:59 | 0 | 0 | 65.2 | 79 | 0:00 | 0 |  |  | 178 | 91.63 | 750 | 386.09 | 426 | 219.3 | 113 | 58.17 | 0:00 | 0
| Unknown | 121.9 | 62.75 | 0 | 0 | 0 | 194.26 | 2:59 | 0 | 0 | 65.2 | 79 | 0:00 | 0 |  |  | 178 | 91.63 | 750 | 386.09 | 426 | 219.3 | 113 | 58.17 | 0:00 | 0
Objeto 7 |  | 651.05 | 337.91 | 0 | 0 | 0 | 192.67 | 10:19 | 0 | 0 | 18.68 | 85 | 0:01 | 0.13 |  |  | 1291 | 670.06 | 2246 | 1165.73 | 2201 | 1142.37 | 1675 | 869.37 | 0:16 | 2.6
| Unknown | 651.05 | 337.91 | 0 | 0 | 0 | 192.67 | 10:19 | 0 | 0 | 18.68 | 85 | 0:01 | 0.13 |  |  | 1291 | 670.06 | 2246 | 1165.73 | 2201 | 1142.37 | 1675 | 869.37 | 0:16 | 2.6
Objeto 8 |  | 29.4 | 225.93 | 0 | 0 | 0 | 13.01 | 0:30 | 0 | 0 | 25.85 | 47 | 0:00 | 0 |  |  | 46 | 353.49 | 196 | 1506.19 | 230 | 1767.46 | 6 | 46.11 | 0:00 | 0
| Unknown | 29.4 | 225.93 | 0 | 0 | 0 | 13.01 | 0:30 | 0 | 0 | 25.85 | 47 | 0:00 | 0 |  |  | 46 | 353.49 | 196 | 1506.19 | 230 | 1767.46 | 6 | 46.11 | 0:00 | 0
Objeto 9 |  | 14.7 | 51.09 | 0 | 0 | 0 | 28.77 | 1:33 | 0 | 0 | 18.53 | 54 | 0:00 | 0 |  |  | 4 | 13.9 | 138 | 479.67 | 65 | 225.93 | 1 | 3.48 | 0:00 | 0
| Unknown | 14.7 | 51.09 | 0 | 0 | 0 | 28.77 | 1:33 | 0 | 0 | 18.53 | 54 | 0:00 | 0 |  |  | 4 | 13.9 | 138 | 479.67 | 65 | 225.93 | 1 | 3.48 | 0:00 | 0
Objeto 10 |  | 67.19 | 20.12 | 0 | 0 | 0 | 333.89 | 17:48 | 0 | 0 | 18.76 | 95 | 0:01 | 0.06 |  |  | 45 | 13.48 | 576 | 172.51 | 1446 | 433.08 | 0 | 0 | 0:37 | 3.44
| Unknown | 67.19 | 20.12 | 0 | 0 | 0 | 333.89 | 17:48 | 0 | 0 | 18.76 | 95 | 0:01 | 0.06 |  |  | 45 | 13.48 | 576 | 172.51 | 1446 | 433.08 | 0 | 0 | 0:37 | 3.44
Objeto 11 |  | 51.87 | 24.64 | 0 | 0 | 0 | 210.53 | 12:47 | 0 | 0 | 16.47 | 92 | 0:01 | 0.1 |  |  | 30 | 14.25 | 449 | 213.27 | 1053 | 500.17 | 1 | 0.47 | 0:00 | 0
| Unknown | 51.87 | 24.64 | 0 | 0 | 0 | 210.53 | 12:47 | 0 | 0 | 16.47 | 92 | 0:01 | 0.1 |  |  | 30 | 14.25 | 449 | 213.27 | 1053 | 500.17 | 1 | 0.47 | 0:00 | 0
Objeto 12 |  | 8.2 | 247.44 | 0 | 0 | 0 | 3.31 | 0:33 | 0 | 0 | 6.11 | 28 | 0:00 | 0 |  |  | 13 | 392.28 | 40 | 1207 | 19 | 573.33 | 16 | 482.8 | 0:00 | 0
| Unknown | 8.2 | 247.44 | 0 | 0 | 0 | 3.31 | 0:33 | 0 | 0 | 6.11 | 28 | 0:00 | 0 |  |  | 13 | 392.28 | 40 | 1207 | 19 | 573.33 | 16 | 482.8 | 0:00 | 0
Objeto 13 |  | 96.92 | 26.19 | 0 | 0 | 0 | 370.08 | 20:17 | 0 | 0 | 18.25 | 99 | 0:04 | 0.33 |  |  | 73 | 19.73 | 790 | 213.47 | 1699 | 459.1 | 0 | 0 | 0:44 | 3.64
| Unknown | 96.92 | 26.19 | 0 | 0 | 0 | 370.08 | 20:17 | 0 | 0 | 18.25 | 99 | 0:04 | 0.33 |  |  | 73 | 19.73 | 790 | 213.47 | 1699 | 459.1 | 0 | 0 | 0:44 | 3.64
Objeto 14 |  | 19.39 | [5 empty] | 13:27 |  |  |  | 84 | 0:00 | 0.02 |  |  | 5 |  | 179 |  | 480 |  | 1 |  | 7:26 | 55.27
| Unknown | 19.39 | [5 empty] | 13:27 |  |  |  | 84 | 0:00 | 0.02 |  |  | 5 |  | 179 |  | 480 |  | 1 |  | 7:26 | 55.27
Objeto 15 |  | 22.32 | 21.24 | 0 | 0 | 0 | 105.09 | 6:14 | 0 | 0 | 16.84 | 112 | 0:02 | 0.57 |  |  | 8 | 7.61 | 189 | 179.84 | 456 | 433.91 | 0 | 0 | 0:07 | 1.86
| Unknown | 22.32 | 21.24 | 0 | 0 | 0 | 105.09 | 6:14 | 0 | 0 | 16.84 | 112 | 0:02 | 0.57 |  |  | 8 | 7.61 | 189 | 179.84 | 456 | 433.91 | 0 | 0 | 0:07 | 1.86
Objeto 16 |  | 0.3 | 21.91 | 0 | 0 | 0 | 1.37 | 0:06 | 0 | 0 | 14.8 | 44 | 0:00 | 0 |  |  | 0 | 0 | 2 | 146.09 | 1 | 73.05 | 1 | 73.05 | 0:00 | 0
| Unknown | 0.3 | 21.91 | 0 | 0 | 0 | 1.37 | 0:06 | 0 | 0 | 14.8 | 44 | 0:00 | 0 |  |  | 0 | 0 | 2 | 146.09 | 1 | 73.05 | 1 | 73.05 | 0:00 | 0
Objeto 17 |  | 0 | 0 | 0 | 0 | 0 | 0 | 0:00 | 0 | 0 | 0 | 0 | 0:00 | 0 |  |  | 0 | 0 | 0 | 0 | 0 | 0 | 0 | 0 | 0:00 | 0
| Unknown | 0 | 0 | 0 | 0 | 0 | 0 | 0:00 | 0 | 0 | 0 | 0 | 0:00 | 0 |  |  | 0 | 0 | 0 | 0 | 0 | 0 | 0 | 0 | 0:00 | 0
Objeto 18 |  | 257.53 | 127.47 | 0 | 0 | 0 | 202.04 | 12:36 | 0 | 0 | 16.03 | 91 | 0:02 | 0.2 |  |  | 498 | 246.49 | 1261 | 624.14 | 860 | 425.66 | 305 | 150.96 | 1:08 | 9.03
| Unknown | 257.53 | 127.47 | 0 | 0 | 0 | 202.04 | 12:36 | 0 | 0 | 16.03 | 91 | 0:02 | 0.2 |  |  | 498 | 246.49 | 1261 | 624.14 | 860 | 425.66 | 305 | 150.96 | 1:08 | 9.03
Objeto 19 |  | 308.81 | 123.81 | 0 | 0 | 0 | 249.43 | 12:34 | 0 | 0 | 19.85 | 81 | 0:00 | 0 |  |  | 598 | 239.75 | 1544 | 619.01 | 757 | 303.49 | 348 | 139.52 | 0:36 | 4.81
| Unknown | 308.81 | 123.81 | 0 | 0 | 0 | 249.43 | 12:34 | 0 | 0 | 19.85 | 81 | 0:00 | 0 |  |  | 598 | 239.75 | 1544 | 619.01 | 757 | 303.49 | 348 | 139.52 | 0:36 | 4.81
Objeto 20 |  | 455.35 | 219.08 | 0 | 0 | 0 | 207.84 | 6:53 | 0 | 0 | 30.22 | 88 | 0:00 | 0.11 |  |  | 899 | 432.54 | 1950 | 938.21 | 1701 | 818.41 | 800 | 384.91 | 0:00 | 0
| Unknown | 455.35 | 219.08 | 0 | 0 | 0 | 207.84 | 6:53 | 0 | 0 | 30.22 | 88 | 0:00 | 0.11 |  |  | 899 | 432.54 | 1950 | 938.21 | 1701 | 818.41 | 800 | 384.91 | 0:00 | 0
Objeto 21 |  | 126.88 | 65.38 | 0 | 0 | 0 | 194.06 | 10:41 | 0 | 0 | 18.18 | 85 | 0:00 | 0.07 |  |  | 171 | 88.12 | 808 | 416.36 | 421 | 216.94 | 113 | 58.23 | 0:45 | 6.99
| Unknown | 126.88 | 65.38 | 0 | 0 | 0 | 194.06 | 10:41 | 0 | 0 | 18.18 | 85 | 0:00 | 0.07 |  |  | 171 | 88.12 | 808 | 416.36 | 421 | 216.94 | 113 | 58.23 | 0:45 | 6.99
Objeto 22 |  | 262.91 | 131.07 | 0 | 0 | 0 | 200.59 | 9:22 | 0 | 0 | 21.41 | 90 | 0:01 | 0.15 |  |  | 496 | 247.27 | 1128 | 562.34 | 1118 | 557.35 | 500 | 249.26 | 0:00 | 0
| Unknown | 262.91 | 131.07 | 0 | 0 | 0 | 200.59 | 9:22 | 0 | 0 | 21.41 | 90 | 0:01 | 0.15 |  |  | 496 | 247.27 | 1128 | 562.34 | 1118 | 557.35 | 500 | 249.26 | 0:00 | 0
Objeto 23 |  | 176.71 | 74.95 | 0 | 0 | 0 | 235.78 | 13:19 | 0 | 0 | 17.7 | 100 | 0:02 | 0.31 |  |  | 271 | 114.94 | 768 | 325.73 | 772 | 327.43 | 435 | 184.5 | 1:05 | 8.18
| Unknown | 176.71 | 74.95 | 0 | 0 | 0 | 235.78 | 13:19 | 0 | 0 | 17.7 | 100 | 0:02 | 0.31 |  |  | 271 | 114.94 | 768 | 325.73 | 772 | 327.43 | 435 | 184.5 | 1:05 | 8.18
Objeto 24 |  | 172.13 | 93.2 | 0 | 0 | 0 | 184.68 | 10:13 | 0 | 0 | 18.09 | 84 | 0:00 | 0.04 |  |  | 294 | 159.19 | 944 | 511.14 | 614 | 332.46 | 187 | 101.25 | 0:31 | 4.99
| Unknown | 172.13 | 93.2 | 0 | 0 | 0 | 184.68 | 10:13 | 0 | 0 | 18.09 | 84 | 0:00 | 0.04 |  |  | 294 | 159.19 | 944 | 511.14 | 614 | 332.46 | 187 | 101.25 | 0:31 | 4.99
Objeto 25 |  | 7.4 | 273.16 | 0 | 0 | 0 | 2.71 | 0:42 | 0 | 0 | 3.84 | 35 | 0:00 | 0 |  |  | 8 | 295.31 | 49 | 1808.79 | 24 | 885.94 | 9 | 332.23 | 0:00 | 0
| Unknown | 7.4 | 273.16 | 0 | 0 | 0 | 2.71 | 0:42 | 0 | 0 | 3.84 | 35 | 0:00 | 0 |  |  | 8 | 295.31 | 49 | 1808.79 | 24 | 885.94 | 9 | 332.23 | 0:00 | 0
Objeto 26 |  | 0 | 0 | 0 | 0 | 0 | 0 | 0:00 | 0 | 0 | 0 | 0 | 0:00 | 0 |  |  | 0 | 0 | 0 | 0 | 0 | 0 | 0 | 0 | 0:00 | 0
| Unknown | 0 | 0 | 0 | 0 | 0 | 0 | 0:00 | 0 | 0 | 0 | 0 | 0:00 | 0 |  |  | 0 | 0 | 0 | 0 | 0 | 0 | 0 | 0 | 0:00 | 0
Objeto 27 |  | 163.95 | 89.49 | 0 | 0 | 0 | 183.21 | 5:57 | 0 | 0 | 30.79 | 85 | 0:00 | 0.03 |  |  | 270 | 147.38 | 1091 | 595.5 | 785 | 428.48 | 6 | 3.28 | 0:11 | 2.99
| Unknown | 163.95 | 89.49 | 0 | 0 | 0 | 183.21 | 5:57 | 0 | 0 | 30.79 | 85 | 0:00 | 0.03 |  |  | 270 | 147.38 | 1091 | 595.5 | 785 | 428.48 | 6 | 3.28 | 0:11 | 2.99
Objeto 28 |  | 140.6 | 80.28 | 0 | 0 | 0 | 175.13 | 8:57 | 0 | 0 | 19.57 | 77 | 0:00 | 0 |  |  | 229 | 130.76 | 888 | 507.05 | 520 | 296.92 | 60 | 34.26 | 0:07 | 1.27
| Unknown | 140.6 | 80.28 | 0 | 0 | 0 | 175.13 | 8:57 | 0 | 0 | 19.57 | 77 | 0:00 | 0 |  |  | 229 | 130.76 | 888 | 507.05 | 520 | 296.92 | 60 | 34.26 | 0:07 | 1.27
Objeto 29 |  | 29.5 | 14.91 | 0 | 0 | 0 | 197.87 | 12:11 | 0 | 0 | 16.23 | 76 | 0:00 | 0 |  |  | 2 | 1.01 | 291 | 147.06 | 898 | 453.82 | 0 | 0 | 0:14 | 1.94
| Unknown | 29.5 | 14.91 | 0 | 0 | 0 | 197.87 | 12:11 | 0 | 0 | 16.23 | 76 | 0:00 | 0 |  |  | 2 | 1.01 | 291 | 147.06 | 898 | 453.82 | 0 | 0 | 0:14 | 1.94
Objeto 30 |  | 31.59 | 13.52 | 0 | 0 | 0 | 233.65 | 13:46 | 0 | 0 | 16.97 | 82 | 0:00 | 0.01 |  |  | 14 | 5.99 | 284 | 121.55 | 865 | 370.21 | 3 | 1.28 | 0:13 | 1.62
| Unknown | 31.59 | 13.52 | 0 | 0 | 0 | 233.65 | 13:46 | 0 | 0 | 16.97 | 82 | 0:00 | 0.01 |  |  | 14 | 5.99 | 284 | 121.55 | 865 | 370.21 | 3 | 1.28 | 0:13 | 1.62
Objeto 31 |  | 318.57 | 154.08 | 0 | 0 | 0 | 206.76 | 15:28 | 0 | 0 | 13.37 | 94 | 0:02 | 0.19 |  |  | 484 | 234.09 | 1706 | 825.12 | 1085 | 524.77 | 497 | 240.38 | 2:51 | 18.4
| Unknown | 318.57 | 154.08 | 0 | 0 | 0 | 206.76 | 15:28 | 0 | 0 | 13.37 | 94 | 0:02 | 0.19 |  |  | 484 | 234.09 | 1706 | 825.12 | 1085 | 524.77 | 497 | 240.38 | 2:51 | 18.4
Objeto 32 |  | 0 | 0 | 0 | 0 | 0 | 0 | 0:00 | 0 | 0 | 0 | 0 | 0:00 | 0 |  |  | 0 | 0 | 0 | 0 | 0 | 0 | 0 | 0 | 0:00 | 0
| Unknown | 0 | 0 | 0 | 0 | 0 | 0 | 0:00 | 0 | 0 | 0 | 0 | 0:00 | 0 |  |  | 0 | 0 | 0 | 0 | 0 | 0 | 0 | 0 | 0:00 | 0
Objeto 33 |  | 164.2 | 87.34 | 0 | 0 | 0 | 188.01 | 12:11 | 0 | 0 | 15.42 | 79 | 0:00 | 0 |  |  | 285 | 151.59 | 1007 | 535.62 | 516 | 274.46 | 65 | 34.57 | 1:01 | 8.33
| Unknown | 164.2 | 87.34 | 0 | 0 | 0 | 188.01 | 12:11 | 0 | 0 | 15.42 | 79 | 0:00 | 0 |  |  | 285 | 151.59 | 1007 | 535.62 | 516 | 274.46 | 65 | 34.57 | 1:01 | 8.33
Objeto 34 |  | 401.68 | 118.23 | 0 | 0 | 0 | 339.73 | 18:52 | 0 | 0 | 18 | 94 | 0:02 | 0.2 |  |  | 719 | 211.64 | 1885 | 554.85 | 1138 | 334.97 | 673 | 198.1 | 0:36 | 3.2
| Unknown | 401.68 | 118.23 | 0 | 0 | 0 | 339.73 | 18:52 | 0 | 0 | 18 | 94 | 0:02 | 0.2 |  |  | 719 | 211.64 | 1885 | 554.85 | 1138 | 334.97 | 673 | 198.1 | 0:36 | 3.2
Objeto 35 |  | 173.2 | 94.54 | 0 | 0 | 0 | 183.2 | 5:55 | 0 | 0 | 30.97 | 97 | 0:02 | 0.55 |  |  | 305 | 166.48 | 888 | 484.71 | 551 | 300.76 | 205 | 111.9 | 0:00 | 0
| Unknown | 173.2 | 94.54 | 0 | 0 | 0 | 183.2 | 5:55 | 0 | 0 | 30.97 | 97 | 0:02 | 0.55 |  |  | 305 | 166.48 | 888 | 484.71 | 551 | 300.76 | 205 | 111.9 | 0:00 | 0
Objeto 36 |  | 166.9 | 67.41 | 0 | 0 | 0 | 247.58 | 13:34 | 0 | 0 | 18.26 | 78 | 0:00 | 0 |  |  | 284 | 114.71 | 953 | 384.93 | 654 | 264.16 | 148 | 59.78 | 0:56 | 6.85
| Unknown | 166.9 | 67.41 | 0 | 0 | 0 | 247.58 | 13:34 | 0 | 0 | 18.26 | 78 | 0:00 | 0 |  |  | 284 | 114.71 | 953 | 384.93 | 654 | 264.16 | 148 | 59.78 | 0:56 | 6.85
Objeto 37 |  | 166.68 | 14.89 | 0 | 0 | 0 | 1119.08 | 12:48 | 0 | 0 | 87.43 | 82 | 0:00 | 0.01 |  |  | 250 | 22.34 | 991 | 88.55 | 504 | 45.04 | 175 | 15.64 | 0:07 | 0.91
| Unknown | 166.68 | 14.89 | 0 | 0 | 0 | 1119.08 | 12:48 | 0 | 0 | 87.43 | 82 | 0:00 | 0.01 |  |  | 250 | 22.34 | 991 | 88.55 | 504 | 45.04 | 175 | 15.64 | 0:07 | 0.91
Objeto 38 |  | 0.3 | 555.56 | 0 | 0 | 0 | 0.05 | 0:14 | 0 | 0 | 0.23 | 0 | 0:00 | 0 |  |  | 0 | 0 | 3 | 5555.56 | 1 | 1851.85 | 0 | 0 | 0:09 | 64.42
| Unknown | 0.3 | 555.56 | 0 | 0 | 0 | 0.05 | 0:14 | 0 | 0 | 0.23 | 0 | 0:00 | 0 |  |  | 0 | 0 | 3 | 5555.56 | 1 | 1851.85 | 0 | 0 | 0:09 | 64.42
Objeto 39 |  | 20.6 | 13.59 | 0 | 0 | 0 | 151.6 | 12:22 | 0 | 0 | 12.25 | 74 | 0:00 | 0 |  |  | 5 | 3.3 | 195 | 128.63 | 621 | 409.63 | 1 | 0.66 | 0:45 | 6.07
| Unknown | 20.6 | 13.59 | 0 | 0 | 0 | 151.6 | 12:22 | 0 | 0 | 12.25 | 74 | 0:00 | 0 |  |  | 5 | 3.3 | 195 | 128.63 | 621 | 409.63 | 1 | 0.66 | 0:45 | 6.07
Objeto 40 |  | 281.71 | 87.54 | 0 | 0 | 0 | 321.79 | 18:11 | 0 | 0 | 17.7 | 98 | 0:04 | 0.35 |  |  | 520 | 161.6 | 1487 | 462.1 | 901 | 279.99 | 257 | 79.87 | 1:45 | 9.66
| Unknown | 281.71 | 87.54 | 0 | 0 | 0 | 321.79 | 18:11 | 0 | 0 | 17.7 | 98 | 0:04 | 0.35 |  |  | 520 | 161.6 | 1487 | 462.1 | 901 | 279.99 | 257 | 79.87 | 1:45 | 9.66
Objeto 41 |  | 0.7 | 271.32 | 0 | 0 | 0 | 0.26 | 1:00 | 0 | 0 | 0.26 | 15 | 0:00 | 0 |  |  | 1 | 387.6 | 3 | 1162.79 | 1 | 387.6 | 2 | 775.19 | 0:00 | 0
| Unknown | 0.7 | 271.32 | 0 | 0 | 0 | 0.26 | 1:00 | 0 | 0 | 0.26 | 15 | 0:00 | 0 |  |  | 1 | 387.6 | 3 | 1162.79 | 1 | 387.6 | 2 | 775.19 | 0:00 | 0
Objeto 42 |  | 150.6 | 72.09 | 0 | 0 | 0 | 208.9 | 11:39 | 0 | 0 | 17.93 | 80 | 0:00 | 0 |  |  | 246 | 117.76 | 936 | 448.05 | 530 | 253.71 | 78 | 37.34 | 0:34 | 4.93
| Unknown | 150.6 | 72.09 | 0 | 0 | 0 | 208.9 | 11:39 | 0 | 0 | 17.93 | 80 | 0:00 | 0 |  |  | 246 | 117.76 | 936 | 448.05 | 530 | 253.71 | 78 | 37.34 | 0:34 | 4.93
Objeto 43 |  | 304.79 | 195.58 | 0 | 0 | 0 | 155.84 | 10:20 | 0 | 0 | 15.08 | 95 | 0:01 | 0.23 |  |  | 676 | 433.78 | 1498 | 961.24 | 1562 | 1002.31 | 193 | 123.84 | 0:38 | 6.14
| Unknown | 304.79 | 195.58 | 0 | 0 | 0 | 155.84 | 10:20 | 0 | 0 | 15.08 | 95 | 0:01 | 0.23 |  |  | 676 | 433.78 | 1498 | 961.24 | 1562 | 1002.31 | 193 | 123.84 | 0:38 | 6.14
Objeto 44 |  | 254.64 | 121.72 | 0 | 0 | 0 | 209.21 | 11:17 | 0 | 0 | 18.54 | 87 | 0:00 | 0.05 |  |  | 499 | 238.52 | 1146 | 547.79 | 750 | 358.5 | 398 | 190.24 | 0:20 | 2.98
| Unknown | 254.64 | 121.72 | 0 | 0 | 0 | 209.21 | 11:17 | 0 | 0 | 18.54 | 87 | 0:00 | 0.05 |  |  | 499 | 238.52 | 1146 | 547.79 | 750 | 358.5 | 398 | 190.24 | 0:20 | 2.98
Objeto 45 |  | 167.35 | 70.04 | 0 | 0 | 0 | 238.95 | 13:24 | 0 | 0 | 17.83 | 84 | 0:00 | 0.04 |  |  | 307 | 128.48 | 930 | 389.2 | 461 | 192.93 | 127 | 53.15 | 0:29 | 3.64
| Unknown | 167.35 | 70.04 | 0 | 0 | 0 | 238.95 | 13:24 | 0 | 0 | 17.83 | 84 | 0:00 | 0.04 |  |  | 307 | 128.48 | 930 | 389.2 | 461 | 192.93 | 127 | 53.15 | 0:29 | 3.64
Objeto 46 |  | 26.36 | 12.43 | 0 | 0 | 0 | 211.98 | 12:03 | 0 | 0 | 17.58 | 83 | 0:00 | 0.01 |  |  | 2 | 0.94 | 257 | 121.24 | 834 | 393.43 | 2 | 0.94 | 0:20 | 2.82
| Unknown | 26.36 | 12.43 | 0 | 0 | 0 | 211.98 | 12:03 | 0 | 0 | 17.58 | 83 | 0:00 | 0.01 |  |  | 2 | 0.94 | 257 | 121.24 | 834 | 393.43 | 2 | 0.94 | 0:20 | 2.82
Objeto 47 |  | 3.7 | 114.41 | 0 | 0 | 0 | 3.23 | 0:12 | 0 | 0 | 16.06 | 47 | 0:00 | 0 |  |  | 4 | 123.69 | 28 | 865.8 | 11 | 340.14 | 1 | 30.92 | 0:00 | 0
| Unknown | 3.7 | 114.41 | 0 | 0 | 0 | 3.23 | 0:12 | 0 | 0 | 16.06 | 47 | 0:00 | 0 |  |  | 4 | 123.69 | 28 | 865.8 | 11 | 340.14 | 1 | 30.92 | 0:00 | 0
Objeto 48 |  | 242.01 | 115.94 | 0 | 0 | 0 | 208.73 | 11:49 | 0 | 0 | 17.66 | 92 | 0:01 | 0.1 |  |  | 499 | 239.07 | 1186 | 568.21 | 603 | 288.9 | 230 | 110.19 | 0:21 | 2.92
| Unknown | 242.01 | 115.94 | 0 | 0 | 0 | 208.73 | 11:49 | 0 | 0 | 17.66 | 92 | 0:01 | 0.1 |  |  | 499 | 239.07 | 1186 | 568.21 | 603 | 288.9 | 230 | 110.19 | 0:21 | 2.92
Objeto 49 |  | 68.4 | 37.44 | 0 | 0 | 0 | 182.7 | 0:00 | 0 | 0 | 0 | 86 | 0:01 | 0 |  |  | 47 | 25.73 | 338 | 185.01 | 201 | 110.02 | 252 | 137.93 | 0:00 | 0
| Unknown | 68.4 | 37.44 | 0 | 0 | 0 | 182.7 | 0:00 | 0 | 0 | 0 | 86 | 0:01 | 0 |  |  | 47 | 25.73 | 338 | 185.01 | 201 | 110.02 | 252 | 137.93 | 0:00 | 0
Objeto 50 |  | 296.3 | 98.04 | 0 | 0 | 0 | 302.23 | 17:35 | 0 | 0 | 17.19 | 96 | 0:03 | 0.27 |  |  | 556 | 183.97 | 1401 | 463.56 | 952 | 314.99 | 426 | 140.95 | 0:33 | 3.12
| Unknown | 296.3 | 98.04 | 0 | 0 | 0 | 302.23 | 17:35 | 0 | 0 | 17.19 | 96 | 0:03 | 0.27 |  |  | 556 | 183.97 | 1401 | 463.56 | 952 | 314.99 | 426 | 140.95 | 0:33 | 3.12
Objeto 51 |  | 28.1 | 14.21 | 0 | 0 | 0 | 197.71 | 12:09 | 0 | 0 | 16.27 | 71 | 0:00 | 0 |  |  | 5 | 2.53 | 271 | 137.07 | 873 | 441.57 | 0 | 0 | 0:14 | 1.87
| Unknown | 28.1 | 14.21 | 0 | 0 | 0 | 197.71 | 12:09 | 0 | 0 | 16.27 | 71 | 0:00 | 0 |  |  | 5 | 2.53 | 271 | 137.07 | 873 | 441.57 | 0 | 0 | 0:14 | 1.87
Objeto 52 |  | 188.05 | 72.9 | 0 | 0 | 0 | 257.97 | 16:26 | 0 | 0 | 15.7 | 90 | 0:00 | 0.03 |  |  | 257 | 99.63 | 1148 | 445.02 | 612 | 237.24 | 216 | 83.73 | 1:44 | 10.57
| Unknown | 188.05 | 72.9 | 0 | 0 | 0 | 257.97 | 16:26 | 0 | 0 | 15.7 | 90 | 0:00 | 0.03 |  |  | 257 | 99.63 | 1148 | 445.02 | 612 | 237.24 | 216 | 83.73 | 1:44 | 10.57
Objeto 53 |  | 71.08 | 24.87 | 0 | 0 | 0 | 285.85 | 15:47 | 0 | 0 | 18.11 | 87 | 0:01 | 0.07 |  |  | 71 | 24.84 | 563 | 196.96 | 1242 | 434.49 | 0 | 0 | 0:34 | 3.59
| Unknown | 71.08 | 24.87 | 0 | 0 | 0 | 285.85 | 15:47 | 0 | 0 | 18.11 | 87 | 0:01 | 0.07 |  |  | 71 | 24.84 | 563 | 196.96 | 1242 | 434.49 | 0 | 0 | 0:34 | 3.59
Objeto 54 |  | 30.25 | 19.61 | 0 | 0 | 0 | 154.28 | 10:15 | 0 | 0 | 15.05 | 129 | 0:00 | 0.03 |  |  | 14 | 9.07 | 253 | 163.99 | 638 | 413.54 | 19 | 12.32 | 0:28 | 4.58
| Unknown | 30.25 | 19.61 | 0 | 0 | 0 | 154.28 | 10:15 | 0 | 0 | 15.05 | 129 | 0:00 | 0.03 |  |  | 14 | 9.07 | 253 | 163.99 | 638 | 413.54 | 19 | 12.32 | 0:28 | 4.58
Objeto 55 |  | 355.83 | 95.71 | 0 | 0 | 0 | 371.79 | 21:59 | 0 | 0 | 16.91 | 109 | 0:08 | 0.63 |  |  | 654 | 175.91 | 1839 | 494.63 | 1583 | 425.78 | 339 | 91.18 | 2:55 | 13.28
| Unknown | 355.83 | 95.71 | 0 | 0 | 0 | 371.79 | 21:59 | 0 | 0 | 16.91 | 109 | 0:08 | 0.63 |  |  | 654 | 175.91 | 1839 | 494.63 | 1583 | 425.78 | 339 | 91.18 | 2:55 | 13.28
Objeto 56 |  | 6.4 | 129.24 | 0 | 0 | 0 | 4.95 | 1:02 | 0 | 0 | 4.78 | 58 | 0:00 | 0 |  |  | 9 | 181.74 | 46 | 928.92 | 20 | 403.88 | 0 | 0 | 0:24 | 38.81
| Unknown | 6.4 | 129.24 | 0 | 0 | 0 | 4.95 | 1:02 | 0 | 0 | 4.78 | 58 | 0:00 | 0 |  |  | 9 | 181.74 | 46 | 928.92 | 20 | 403.88 | 0 | 0 | 0:24 | 38.81
Objeto 57 |  | 279.31 | 117.15 | 0 | 0 | 0 | 238.41 | 14:23 | 0 | 0 | 16.58 | 91 | 0:01 | 0.11 |  |  | 399 | 167.36 | 1435 | 601.9 | 933 | 391.34 | 552 | 231.53 | 0:12 | 1.41
| Unknown | 279.31 | 117.15 | 0 | 0 | 0 | 238.41 | 14:23 | 0 | 0 | 16.58 | 91 | 0:01 | 0.11 |  |  | 399 | 167.36 | 1435 | 601.9 | 933 | 391.34 | 552 | 231.53 | 0:12 | 1.41
Objeto 58 |  | 78.7 | 45.99 | 0 | 0 | 0 | 171.15 | 9:06 | 0 | 0 | 18.79 | 95 | 0:01 | 0.13 |  |  | 108 | 63.1 | 486 | 283.96 | 202 | 118.03 | 78 | 45.57 | 0:08 | 1.46
| Unknown | 78.7 | 45.99 | 0 | 0 | 0 | 171.15 | 9:06 | 0 | 0 | 18.79 | 95 | 0:01 | 0.13 |  |  | 108 | 63.1 | 486 | 283.96 | 202 | 118.03 | 78 | 45.57 | 0:08 | 1.46
Objeto 59 |  | 32.31 | 16.77 | 0 | 0 | 0 | 192.7 | 10:20 | 0 | 0 | 18.64 | 81 | 0:00 | 0 |  |  | 11 | 5.71 | 301 | 156.2 | 822 | 426.57 | 0 | 0 | 0:10 | 1.54
| Unknown | 32.31 | 16.77 | 0 | 0 | 0 | 192.7 | 10:20 | 0 | 0 | 18.64 | 81 | 0:00 | 0 |  |  | 11 | 5.71 | 301 | 156.2 | 822 | 426.57 | 0 | 0 | 0:10 | 1.54
Objeto 60 |  | 95.3 | 143.96 | 0 | 0 | 0 | 66.2 | 4:51 | 0 | 0 | 13.64 | 68 | 0:00 | 0 |  |  | 163 | 246.22 | 442 | 667.66 | 208 | 314.19 | 185 | 279.45 | 1:04 | 21.94
| Unknown | 95.3 | 143.96 | 0 | 0 | 0 | 66.2 | 4:51 | 0 | 0 | 13.64 | 68 | 0:00 | 0 |  |  | 163 | 246.22 | 442 | 667.66 | 208 | 314.19 | 185 | 279.45 | 1:04 | 21.94
Objeto 61 |  | 114.1 | 63.72 | 0 | 0 | 0 | 179.07 | 12:22 | 0 | 0 | 14.48 | 80 | 0:00 | 0 |  |  | 169 | 94.38 | 760 | 424.42 | 465 | 259.68 | 43 | 24.01 | 1:04 | 8.6
| Unknown | 114.1 | 63.72 | 0 | 0 | 0 | 179.07 | 12:22 | 0 | 0 | 14.48 | 80 | 0:00 | 0 |  |  | 169 | 94.38 | 760 | 424.42 | 465 | 259.68 | 43 | 24.01 | 1:04 | 8.6
Objeto 62 |  | 77.74 | 44.58 | 0 | 0 | 0 | 174.41 | 11:19 | 0 | 0 | 15.41 | 92 | 0:01 | 0.14 |  |  | 116 | 66.51 | 513 | 294.14 | 233 | 133.6 | 24 | 13.76 | 1:35 | 13.93
| Unknown | 77.74 | 44.58 | 0 | 0 | 0 | 174.41 | 11:19 | 0 | 0 | 15.41 | 92 | 0:01 | 0.14 |  |  | 116 | 66.51 | 513 | 294.14 | 233 | 133.6 | 24 | 13.76 | 1:35 | 13.93
Objeto 63 |  | 180.7 | 64.26 | 0 | 0 | 0 | 281.19 | 17:48 | 0 | 0 | 15.8 | 80 | 0:00 | 0 |  |  | 309 | 109.89 | 1127 | 400.8 | 858 | 305.13 | 62 | 22.05 | 0:55 | 5.16
| Unknown | 180.7 | 64.26 | 0 | 0 | 0 | 281.19 | 17:48 | 0 | 0 | 15.8 | 80 | 0:00 | 0 |  |  | 309 | 109.89 | 1127 | 400.8 | 858 | 305.13 | 62 | 22.05 | 0:55 | 5.16
Objeto 64 |  | 319.65 | 123.06 | 0 | 0 | 0 | 259.75 | 18:39 | 0 | 0 | 13.93 | 93 | 0:02 | 0.13 |  |  | 678 | 261.03 | 1671 | 643.32 | 1552 | 597.51 | 157 | 60.44 | 3:39 | 19.54
| Unknown | 319.65 | 123.06 | 0 | 0 | 0 | 259.75 | 18:39 | 0 | 0 | 13.93 | 93 | 0:02 | 0.13 |  |  | 678 | 261.03 | 1671 | 643.32 | 1552 | 597.51 | 157 | 60.44 | 3:39 | 19.54
Objeto 65 |  | 24.24 | 15.35 | 0 | 0 | 0 | 157.89 | 9:49 | 0 | 0 | 16.09 | 89 | 0:01 | 0.1 |  |  | 9 | 5.7 | 219 | 138.7 | 597 | 378.1 | 0 | 0 | 0:23 | 3.93
| Unknown | 24.24 | 15.35 | 0 | 0 | 0 | 157.89 | 9:49 | 0 | 0 | 16.09 | 89 | 0:01 | 0.1 |  |  | 9 | 5.7 | 219 | 138.7 | 597 | 378.1 | 0 | 0 | 0:23 | 3.93
Objeto 66 |  | 149.84 | 69.45 | 0 | 0 | 0 | 215.76 | 13:38 | 0 | 0 | 15.83 | 88 | 0:01 | 0.16 |  |  | 274 | 127 | 862 | 399.53 | 637 | 295.24 | 75 | 34.76 | 1:11 | 8.63
| Unknown | 149.84 | 69.45 | 0 | 0 | 0 | 215.76 | 13:38 | 0 | 0 | 15.83 | 88 | 0:01 | 0.16 |  |  | 274 | 127 | 862 | 399.53 | 637 | 295.24 | 75 | 34.76 | 1:11 | 8.63
Objeto 67 |  | 33.3 | 16.44 | 0 | 0 | 0 | 202.59 | 12:28 | 0 | 0 | 16.25 | 82 | 0:00 | 0 |  |  | 15 | 7.4 | 298 | 147.09 | 871 | 429.92 | 5 | 2.47 | 0:37 | 4.93
| Unknown | 33.3 | 16.44 | 0 | 0 | 0 | 202.59 | 12:28 | 0 | 0 | 16.25 | 82 | 0:00 | 0 |  |  | 15 | 7.4 | 298 | 147.09 | 871 | 429.92 | 5 | 2.47 | 0:37 | 4.93
Objeto 68 |  | 115.2 | 97.56 | 0 | 0 | 0 | 118.08 | 8:19 | 0 | 0 | 14.2 | 70 | 0:00 | 0 |  |  | 193 | 163.44 | 674 | 570.78 | 333 | 282 | 92 | 77.91 | 0:55 | 10.95
| Unknown | 115.2 | 97.56 | 0 | 0 | 0 | 118.08 | 8:19 | 0 | 0 | 14.2 | 70 | 0:00 | 0 |  |  | 193 | 163.44 | 674 | 570.78 | 333 | 282 | 92 | 77.91 | 0:55 | 10.95
Objeto 69 |  | 88.57 | 47.41 | 0 | 0 | 0 | 186.81 | 0:15 | 0 | 0 | 724.69 | 86 | 0:00 | 1.19 |  |  | 148 | 79.22 | 563 | 301.38 | 300 | 160.59 | 15 | 8.03 | 0:00 | 0
| Unknown | 88.57 | 47.41 | 0 | 0 | 0 | 186.81 | 0:15 | 0 | 0 | 724.69 | 86 | 0:00 | 1.19 |  |  | 148 | 79.22 | 563 | 301.38 | 300 | 160.59 | 15 | 8.03 | 0:00 | 0
Objeto 70 |  | 75.33 | 20.7 | 0 | 0 | 0 | 364 | 8:35 | 0 | 0 | 42.43 | 105 | 0:55 | 10.66 |  |  | 3 | 0.82 | 108 | 29.67 | 360 | 98.9 | 0 | 0 | 0:00 | 0
| Unknown | 75.33 | 20.7 | 0 | 0 | 0 | 364 | 8:35 | 0 | 0 | 42.43 | 105 | 0:55 | 10.66 |  |  | 3 | 0.82 | 108 | 29.67 | 360 | 98.9 | 0 | 0 | 0:00 | 0
Objeto 71 |  | 139.6 | 80.85 | 0 | 0 | 0 | 172.66 | 14:14 | 0 | 0 | 12.13 | 73 | 0:00 | 0 |  |  | 180 | 104.25 | 1006 | 582.64 | 458 | 265.26 | 30 | 17.37 | 2:56 | 20.6
| Unknown | 139.6 | 80.85 | 0 | 0 | 0 | 172.66 | 14:14 | 0 | 0 | 12.13 | 73 | 0:00 | 0 |  |  | 180 | 104.25 | 1006 | 582.64 | 458 | 265.26 | 30 | 17.37 | 2:56 | 20.6
Objeto 72 |  | 176.63 | 88.63 | 0 | 0 | 0 | 199.29 | 11:27 | 0 | 0 | 17.4 | 91 | 0:01 | 0.08 |  |  | 298 | 149.53 | 1006 | 504.8 | 552 | 276.99 | 160 | 80.29 | 0:18 | 2.69
| Unknown | 176.63 | 88.63 | 0 | 0 | 0 | 199.29 | 11:27 | 0 | 0 | 17.4 | 91 | 0:01 | 0.08 |  |  | 298 | 149.53 | 1006 | 504.8 | 552 | 276.99 | 160 | 80.29 | 0:18 | 2.69
Objeto 73 |  | 164 | 93.94 | 0 | 0 | 0 | 174.57 | 5:13 | 0 | 0 | 33.42 | 79 | 0:00 | 0 |  |  | 268 | 153.52 | 947 | 542.46 | 627 | 359.16 | 157 | 89.93 | 0:00 | 0
| Unknown | 164 | 93.94 | 0 | 0 | 0 | 174.57 | 5:13 | 0 | 0 | 33.42 | 79 | 0:00 | 0 |  |  | 268 | 153.52 | 947 | 542.46 | 627 | 359.16 | 157 | 89.93 | 0:00 | 0
Objeto 74 |  | 79.57 | 42.92 | 0 | 0 | 0 | 185.4 | 13:55 | 0 | 0 | 13.32 | 87 | 0:00 | 0.02 |  |  | 125 | 67.42 | 537 | 289.64 | 351 | 189.32 | 7 | 3.78 | 1:03 | 7.49
| Unknown | 79.57 | 42.92 | 0 | 0 | 0 | 185.4 | 13:55 | 0 | 0 | 13.32 | 87 | 0:00 | 0.02 |  |  | 125 | 67.42 | 537 | 289.64 | 351 | 189.32 | 7 | 3.78 | 1:03 | 7.49
Objeto 75 |  | 48.31 | 18.32 | 0 | 0 | 0 | 263.61 | 14:01 | 0 | 0 | 18.81 | 91 | 0:00 | 0.04 |  |  | 6 | 2.28 | 468 | 177.54 | 1177 | 446.49 | 0 | 0 | 0:09 | 1.11
| Unknown | 48.31 | 18.32 | 0 | 0 | 0 | 263.61 | 14:01 | 0 | 0 | 18.81 | 91 | 0:00 | 0.04 |  |  | 6 | 2.28 | 468 | 177.54 | 1177 | 446.49 | 0 | 0 | 0:09 | 1.11
Objeto 76 |  | 518.02 | 171.46 | 0 | 0 | 0 | 302.13 | 16:06 | 0 | 0 | 18.77 | 88 | 0:00 | 0.03 |  |  | 885 | 292.92 | 2079 | 688.12 | 1350 | 446.83 | 1329 | 439.88 | 0:10 | 1.03
| Unknown | 518.02 | 171.46 | 0 | 0 | 0 | 302.13 | 16:06 | 0 | 0 | 18.77 | 88 | 0:00 | 0.03 |  |  | 885 | 292.92 | 2079 | 688.12 | 1350 | 446.83 | 1329 | 439.88 | 0:10 | 1.03
Objeto 77 |  | 14.3 | 7.95 | 0 | 0 | 0 | 179.95 | 11:35 | 0 | 0 | 15.53 | 69 | 0:00 | 0 |  |  | 1 | 0.56 | 140 | 77.8 | 511 | 283.96 | 1 | 0.56 | 0:00 | 0
| Unknown | 14.3 | 7.95 | 0 | 0 | 0 | 179.95 | 11:35 | 0 | 0 | 15.53 | 69 | 0:00 | 0 |  |  | 1 | 0.56 | 140 | 77.8 | 511 | 283.96 | 1 | 0.56 | 0:00 | 0
Objeto 78 |  | 32.49 | 33.26 | 0 | 0 | 0 | 97.67 | 5:54 | 0 | 0 | 16.53 | 99 | 0:01 | 0.33 |  |  | 26 | 26.62 | 257 | 263.14 | 552 | 565.19 | 6 | 6.14 | 0:24 | 6.64
| Unknown | 32.49 | 33.26 | 0 | 0 | 0 | 97.67 | 5:54 | 0 | 0 | 16.53 | 99 | 0:01 | 0.33 |  |  | 26 | 26.62 | 257 | 263.14 | 552 | 565.19 | 6 | 6.14 | 0:24 | 6.64
Objeto 79 |  | 263.22 | 110.87 | 0 | 0 | 0 | 237.41 | 4:53 | 0 | 0 | 48.57 | 89 | 0:00 | 0.11 |  |  | 541 | 227.87 | 1506 | 634.34 | 1010 | 425.42 | 29 | 12.22 | 0:00 | 0
| Unknown | 263.22 | 110.87 | 0 | 0 | 0 | 237.41 | 4:53 | 0 | 0 | 48.57 | 89 | 0:00 | 0.11 |  |  | 541 | 227.87 | 1506 | 634.34 | 1010 | 425.42 | 29 | 12.22 | 0:00 | 0
Objeto 80 |  | 345.8 | 113.48 | 0 | 0 | 0 | 304.72 | 16:17 | 0 | 0 | 18.71 | 90 | 0:01 | 0.15 |  |  | 676 | 221.84 | 1910 | 626.8 | 1462 | 479.78 | 182 | 59.73 | 1:10 | 7.21
| Unknown | 345.8 | 113.48 | 0 | 0 | 0 | 304.72 | 16:17 | 0 | 0 | 18.71 | 90 | 0:01 | 0.15 |  |  | 676 | 221.84 | 1910 | 626.8 | 1462 | 479.78 | 182 | 59.73 | 1:10 | 7.21
Total |  | 12061.97 | 78.13 | 0 | 0 | 0 | 15437.87 | 787:17 | 0 | 0 | 19.61 | 129 | 1:52 | 0.24 |  |  | 20654 | 133.79 | 63210 | 409.45 | 55120 | 357.04 | 14869 | 96.32 | 50:53 | 6.46